## Thermal
Solar Panel Radius (m) | 1500
Number of Panels | 2
Incident Solar Energy (W/m^2) | 1370
Energy to be Harvested (W) | 10000000000
Solar Panels' Area (m^2) | 14137166.9412
Wasted Energy (Heat) (W) | 9367918709.3811
Max Solar Panel Operating Temp (K) | 383
Stefan-Boltzmann Constant (W/m^2*K^4) | 5.6705e-08
Emissivity (backside of panels) | 0.8
Radiated Heat at max operating temps (Stefan-Boltzmann Eq - pg 439 of SMAD) | 13799698248.6489
Conclusion - solar panels only have to have rear coated with surface finish with high IR emissivity
Multilayer insulation density (kg/m^2) | 0.73
Area to cover with insulation (m^2) | 600 | INACCURATE
Heat Pipes density (kg/m) | 0.15
Heat piping length (m) | 50 | INACCURATE
Total satellite main body thermal submass (kg) | 445.5

## Stationkeeping
LEO/Borealis
| worst | best
Stationkeeping (dV)[m/s] | 25 | 5
Stationkeeping (mass)[kg] | 51237.9478 | 10212.7635
Notes |  |  | Constants
LEO worst based on max/yr at 600 km altitude |  |  | Spacecraft mass (kg) | 6000000
LEO best based on avg/yr at 600 km altitude |  |  | Isp (s^-1) | 300
Stationkeeping calculated as annual cost
http://en.wikipedia.org/wiki/Delta-v_budget#Stationkeeping

## AttitudeControl
For solar panels, only need to account for perturbation as orbit is sun-synchronous
For transmitter dish and main satellite body, must rotate on central track to allow for pointing at Earth (totally novel design) and must have
No conventional attitude control will account for large size
Use multiple ion thrusters placed at multiple locations on solar panel rear side
To minimize solar radiation torque, place center of solar pressure as close as possible to center of mass (relatively easy)
In calculating moments of inertia, assume rectangular plate with dimensions 2.66 km x 5.32 km (dimensions to give area of 2 circles each of diameter 3 km)
Will use combination of sensors (sun sensors for solar panels and star trackers for main dish/body) for attitude determination
Magnetoplasmadynamic (MPD) thrusters? At 25-200 N thrust, place as far out as possible to maximize torque (see pg 692 and 703 of SMAD)
See page 366 in SMAD for below calculations
| worst case | best case
Gravity gradient (N*m) | 616691.1429 | 77086.3929 |  |  |  |  | Constants
Solar radiation (N*m) | 0 | 0 |  |  |  |  | Iz (rotation axis perp to solar panel plane) (kg*m^2) | 1768900000000
Magnetic field (N*m) | 0.46414 | 0.058017 | Ion thruster force (N) | 100 |  |  | Iy (rotation axis along to solar panel plane)(kg*m^2) | 1415120000000
Aerodynamics (N*m) | 135716.8026 | 0 | Moment arm (avg)(m) | 1500 |  |  | Power per MPD thruster (W) | 1000000
[7 empty] | Isp for MPD thruster (s) | 3000
Total torque (N*m) | 752408.4096 | 77086.4509 | Total torque (N*m) | 150000 |  |  | g (m/s^2) | 9.8
[7 empty] | Cost per MPD thruster ($) | 10000000
[5 empty] | Necessary Power (W) | Necessary fuel (kg/yr) | Cost ($)
|  |  | Number of thrusters needed (worst) | 5.0161 | 5016056.0642 | 538048.7893 | 50160560.6421
|  |  | Number of thrusters needed (best) | 0.51391 | 513909.6725 | 55124.6783 | 5139096.725

## Power
Solar panels
Necessary power (W) | 10000513909.6725
Thin film mass effic (W/kg) | 16800
Necessary mass (kg) | 595268.6851
Degradation (%/5 years) | 0.15
Mass (w/ degradation)(kg) | 700316.1001
Additional mass (kg) | 105047.415
Notes:
Main satellite powered with bled power from solar panels
No batteries (never in shade)
Largest additional contribution to power to transmit to ground is ADACs
Best way to deal with degradation is to replace panels as frequently as possible

## GNC
No GNC necessary (remains in constant orbit, minor stationkeeping)

## SUMMARY
| Mass (kg) | Power (W) | Cost ($)
Thermal | 445.5 | 0 | 1000000
Stationkeeping | 10212.7635 | 0 | 1000000
Attitude Control | 55124.6783 | 5016056.0642 | 50160560.6421
Power | 700316.1001 | 0 | 0 | (SOLAR PANEL COST NOT INCLUDED HERE)
GNC | 0 | 0 | 0
TOTAL | 766099.042 | 5016056.0642 | 52160560.6421